## Sheet2
Application: Tecan i-control |  |  |  | Tecan i-control , 1.8.20.0
Device: infinite 200Pro |  |  |  | Serial number: 1204001411 |  |  |  | Serial number of connected stacker:
Firmware: V_3.23_12/10_Infinite (Jul 11 2011/07.06.35) |  |  |  | MAI, V_3.23_12/10_Infinite (Jul 11 2011/07.06.35)
Date: | 2017-02-14
Time: | 7:28:19 PM
System |  |  |  | BSLLAB-PC
User |  |  |  | BSLlab-PC\Guest
Plate |  |  |  | Nunc 96 U Bottom Transparent Polystyrol [NUN96ut.pdfx]
Plate-ID (Stacker)
Label: Label1
Mode |  |  |  | Absorbance
Wavelength |  |  |  | 500 | nm
Bandwidth |  |  |  | 9 | nm
Number of Flashes |  |  |  | 25
Settle Time |  |  |  | 0 | ms
Part of Plate |  |  |  | A1-F6
Start Time: | 2/14/2017 7:28:19 PM
Temperature: 22.7 °C
<> | 1 | 2 | 3 | 4 | 5 | 6
A | 0.0393 | 0.2094 | 0.2556 | 0.1608 | 0.1463 | 0.1205
B | 0.0405 | 0.2728 | 0.3407 | 0.1718 | 0.1609 | 0.1131
C | 0.0449 | 0.2469 | 0.3129 | 0.1951 | 0.1856 | 0.0389
D | 0.044 | 0.2843 | 0.3975 | 0.2255 | 0.2167 | 0.0592
E | 0.042 | 0.2811 | 0.4019 | 0.2938 | 0.2827 | 0.0603
F | 0.0437 | 0.2605 | 0.3162 | 0.3785 | 0.3795 | 0.0581
End Time: | 2/14/2017 7:28:51 PM
Label: Label2
Mode |  |  |  | Absorbance
Wavelength |  |  |  | 562 | nm
Bandwidth |  |  |  | 9 | nm
Number of Flashes |  |  |  | 25
Settle Time |  |  |  | 0 | ms
Part of Plate |  |  |  | A1-F6
Start Time: | 2/14/2017 7:28:56 PM
Temperature: 22.7 °C
<> | 1 | 2 | 3 | 4 | 5 | 6
A | 0.0384 | 0.1286 | 0.1654 | 0.1012 | 0.0919 | 0.0725
B | 0.0394 | 0.1581 | 0.2191 | 0.1065 | 0.1016 | 0.0686
C | 0.0436 | 0.142 | 0.1945 | 0.12 | 0.1129 | 0.0388
D | 0.0421 | 0.1651 | 0.233 | 0.1341 | 0.1328 | 0.0587
E | 0.0402 | 0.161 | 0.235 | 0.1727 | 0.1697 | 0.06
F | 0.0424 | 0.1485 | 0.1882 | 0.2226 | 0.2228 | 0.0574
End Time: | 2/14/2017 7:29:28 PM
|  | Sampleblank | TAG 10 ul | TAG 20ul | 90 ul reagnt + 10 ul std | 80 ul reagnt + 10 ul std+10ul h2o
| A | 90ul h2o + 10 ul sample | 90 ul reagnt + 10 ul sample | 80 ul reagnt + 20 ul sample | 1x | 1x | 90ul TAG reagent + 10 ul water
| B | 90ul h2o + 10 ul sample | 90 ul reagnt + 10 ul sample | 80 ul reagnt + 20 ul sample | 2x | 2x | 80ul TAG reagent + 20 ul water
| C | 90ul h2o + 10 ul sample | 90 ul reagnt + 10 ul sample | 80 ul reagnt + 20 ul sample | 3x | 3x | 100ul water
| D | 90ul h2o + 10 ul sample | 90 ul reagnt + 10 ul sample | 80 ul reagnt + 20 ul sample | 4x | 4x
| E | 90ul h2o + 10 ul sample | 90 ul reagnt + 10 ul sample | 80 ul reagnt + 20 ul sample | 6x | 6x
| F | 90ul h2o + 10 ul sample | 90 ul reagnt + 10 ul sample | 80 ul reagnt + 20 ul sample | 8x | 8x
G
H
Note on E1: Tecan.At.Common, 3.1.9.0 Tecan.At.Common.DocumentManagement, 3.1.9.0 Tecan.At.Common.DocumentManagement.Reader, 3.0.13.0 Tecan.At.Common.MCS, 3.1.9.0 Tecan.At.Common.Results, 3.1.9.0 Tecan.At.Common.UI, 3.1.9.0 Tecan.At.Communication.Common, 3.1.10.0 Tecan.At.Communication.Port.IP, 3.1.10.0 Tecan.At.Communication.Port.RS232, 3.1.10.0 Tecan.At.Communication.Port.SIM.Common, 3.1.10.0 Tecan.At.Communication.Port.USB, 3.1.10.0 Tecan.At.Communication.Server, 3.1.10.0 Tecan.At.Communication.SIM.AMR, 3.0.13.0 Tecan.At.Communication.SIM.AMRPlus, 3.0.13.0 Tecan.At.Communication.SIM.Connect, 3.1.10.0 Tecan.At.Communication.SIM.GeniosUltra, 3.0.13.0 Tecan.At.Communication.SIM.Safire3, 3.0.13.0 Tecan.At.Communication.SIM.SunriseMini, 3.0.13.0 Tecan.At.Instrument.Common, 3.1.10.0 Tecan.At.Instrument.Common.Reader, 3.0.13.0 Tecan.At.Instrument.Common.Stacker, 3.1.10.0 Tecan.At.Instrument.Reader.AMR, 3.0.13.0 Tecan.At.Instrument.Reader.AMRPlus, 3.0.13.0 Tecan.At.Instrument.Reader.GeniosUltra, 3.0.13.0 Tecan.At.Instrument.Reader.Safire3, 3.0.13.0 Tecan.At.Instrument.Reader.SunriseMini, 3.0.13.0 Tecan.At.Instrument.Server, 3.1.10.0 Tecan.At.Instrument.Stacker.Connect, 3.1.10.0 Tecan.At.Instrument.Stacker.Server, 3.1.10.0 Tecan.At.Measurement.BuiltInTest.Common, 3.0.13.0 Tecan.At.Measurement.Common, 3.0.13.0 Tecan.At.Measurement.Server, 3.0.13.0 Tecan.At.XFluor, 1.8.20.0 Tecan.At.XFluor.Connect.Reader, 1.8.20.0 Tecan.At.XFluor.Core, 1.8.20.0 Tecan.At.XFluor.Device, 1.8.20.0 Tecan.At.XFluor.Device.AMR, 1.8.20.0 Tecan.At.XFluor.Device.AMRPlus, 1.8.20.0 Tecan.At.XFluor.Device.GeniosUltra, 1.8.20.0 Tecan.At.XFluor.Device.Reader, 1.8.20.0 Tecan.At.XFluor.Device.Safire3, 1.8.20.0 Tecan.At.XFluor.Device.SunriseMini, 1.8.20.0 Tecan.At.XFluor.ExcelOutput, 1.8.20.0 Tecan.At.XFluor.NanoQuant, 1.8.20.0 Tecan.At.XFluor.ReaderEditor, 1.8.20.0
Note on E3: MTP, V_3.23_12/10_Infinite (Jul 11 2011/07.06.35) INB, V_3.23_12/10_Infinite (Jul 11 2011/07.06.35) INA, V_3.23_12/10_Infinite (Jul 11 2011/07.06.35) CUV, V_3.23_12/10_Infinite (Jul 11 2011/07.06.35) HCP, V_2.02_05/06_HCP (May 23 2006/14.05.27) LUM, V_2.00_04/06_LUMINESCENCE (Apr 5 2006/08.57.29) MEM, V_2.14_01/11_MCR (Mar 3 2011/09.03.17) MEX, V_2.14_01/11_MCR (Mar 3 2011/09.02.39) ZSCAN, V_3.23_12/10_Infinite (Jul 11 2011/07.06.35)